## Concepts
Concepts | Description
Concept | A SKOS concept can be viewed as an idea or notion; a unit of thought. However, what constitutes a unit of thought is subjective, and this definition is meant to be suggestive, rather than restrictive.
Application | The intended end use of a hydrogen-based product or of the result of a hydrogen-related project.
Mobile Application | An application related to the movement of people and/or goods.
Aviatic Application | An application related to the transport of people and/or goods by any form of aircraft or spacecraft.
Aircraft | A vehicle which can fly and carry goods or passengers. It has fixed wings and is powered by propellers or jets.
Spacecraft | A vehicle designed for use and travel in space.
Marine Application | An application related to sea transport of people and/or goods.
Cargo Ship | Any kind of a ship or any other vessel that transports heavy goods and materials from one port to another.
Cruise Ship | A large ship like a hotel which people use for travel and pleasure.
Ferry | A boat or ship for taking passengers and often vehicles across an area of water, especially as a regular service.
Submarine | A ship that can travel underwater.
Road Application | An application related to the transport of people and/or goods on land.
Bike | A motorbike, motorcycle or scooter.
Bus | A large motorzed vehicle with seats for many people.
Car | A road vehicle with an engine, four wheels, and seats for a small number of people.
Material Handling Vehicle | A vehicle which is intended to be used in a mobile context within the material handling process of organizations or private persons.
Train | A vehicle for roads made of railways using an engine and carriages to transport people and/or goods.
Cargo Train | A train carrying mainly goods such as baggage, shipment or merchandise.
Passenger Train | A train carrying mostly people.
Truck | A large road vehicle that is used for transporting large amounts of goods.
Long Haul Truck | A large road vehicle which is used for long-distance transporation over 250 miles.
Pickup Truck | A small vehicle with an open part at the back in which goods can be carried.
Regional Truck | A road vehicle which is small to large-sized and used for the transportation of goods within an area of 150 miles.
Stationary Application | An application which is intended to be placed at one location without the possibility of physically being moved when used.
Heating | An application which generates heat for contributing to the heating of buildings or for use in industrial processes.
Industrial Heating | An application used to generate heat for industry usage, such as manufacturing processes where great heat is required, or to heat large areas such as warehouses.
Residential Heating | An application used for heating a domestic house or residential area (multiple domestic houses).
Industrial Processing | An application which is used for industrial processing. Industrial processing involves the manufacturing of semi-finished or high-quality end products by means of physical, mechanical and/or chemical processes.
Chemical Industrial Processing | An application of hydrogen in the chemical industry creating chemical products for numerous sectors such as pharmaceutical, agricultural or consumer goods usage.
Refinery Industrial Processing | An application of hydrogen in the refinery industry dedicated to process oil to create different types of oil and oil products.
Steel Industrial Processing | An application of hydrogen or hydrogen products in the steel industry with respect to the processing of iron ore into certain types of steel.
Power Generation | An application which is used in the field of electricity production via power generating equipment or as fuel.
Geographic Market | An area of land which can be classified for business or trade concerning a particular product or domain.
Continent | One of the seven large land masses on the earth's surface, surrounded, or mainly surrounded, by sea and usually consisting of various countries.
Country | An area of land that has its own government, army, etc.
Indicator | Something that shows what a situation is like or how it is changing.
Work Force | The number of persons working for an organization.
Entry Barrier | An obstacle individuals face when participating in a particular market.
Investment | The amount of money invested by an entity for something like a project, product or application.
Market Share | The total number of buyers a company has for a certain product or in a certain segment compared to the total market size.
Market Size | The total number of potential buyers of a product or service within a given market and the total revenue that these sales may generate.
Patent | The total number of patents attributed to a class individual.
Revenue | The amount of money generated within a certain class in a certain period of time.
Trend | A general development or change of a situation in terms of behavior which can manifest itself in being discussed in forums, conferences or expos.
Organization | Represents a collection of people organized together into a community or other social, commercial or political structure. The group has some common purpose or reason for existence which goes beyond the set of people belonging to it and can act as an agent. Organizations are often decomposable into hierarchical structures.
Formal Organization | An organization which is recognized in the world at large, in particular in legal jurisdictions, with associated rights and responsibilities. Examples include a corporation, charity, government or church.
Registered Organization | A registered company or other group of people that work together in a certain economic field with the purpose to compete in a certain market. The economic field of activity is defined by statistical standardization numbers such as primarily EC NACE 2, ISIC and SIC.
Energy Sector Organization | An organization who participates in the activity of providing electric power, natural gas, steam, hot water and the like through a permanent infrastructure (network) of lines, mains and pipes. The dimension of the network is not decisive; also included is the distribution of electricity, gas, steam, hot water and the like in industrial parks or residential buildings according to Section D of EC NACE Rev. 2.
International Organization | An organization classified in activities of international organisations such as the United Nations and the specialised agencies of the United Nations system, regional bodies etc., the International Monetary Fund, the World Bank, the World Customs Organisation, the Organisation for Economic Co-operation and Development, the organisation of Petroleum Exporting Countries, the European Communities, the European Free Trade Association etc. according to Section U of EC NACE Rev. 2. This class also includes: - activities of diplomatic and consular missions when being determined by the country of their location rather than by the country they represent
Manufacturing Organization | An organization classified in the field of manufacturing according to EC NACE 2 (2008) in Section C Division 10-33.
Public Administration and Defense Organization | An organization classified in the field of public administration and defense according to EC NACE 2 (2008) in Section O Division 84.
Research Organization | An organization classified in the field of scientific and technical activities according to EC NACE 2 (2008) in Section M Division 69-75.
Transportation And Storage Organization | An organization classified in the field of transportation and storage according to EC NACE 2 (2008) in Section H Division 49-53.
Product | An article that is manufactured or refined for sale. A distinction will be made between the different value chain positions of a product which can be sold and/or bought.
Hydrogen Product | A product that is manufactured or refined for sale which can be used to produce, transport, store or "burn" / reconvert hydrogen.
Hydrogen Conversion | The processing of materials into hydrogen.
Hydrogen Reconversion | The knowledge which deals with converting hydrogen to other elements. In case of hydrogen fuel cells, hydrogen is reconverted to H2O.
Alkaline Fuel Cell | A fuel cell which uses potassium hydroxide in water as the electrolyte for powering, using a variety of non-precious metals as a catalyst at the anode and cathode.
Anion Exchange Membrane Fuel Cell | A PEMFC-like fuel cell technology which needs less precious metals as catalysts in order to trigger chemical reaction.
Phosphoric Acid Fuel Cell | A fuel cell which uses phosporic acid as an electrolyte. It can be powered by hydrogen, natural gas, or biogas.
Polymer Electrolyte Membrane Fuel Cell | A fuel cell which uses a solid polymer as an electrolyte and porous carbon electrodes containing a platinum or platinum alloy catalyst. It only needs hydrogen, oxygen from the air, and water to operate.
Solid Oxide Fuel Cell | A fuel cell which uses a hard, non-porous ceramic compound as the electrolyte. It can reach temperatures up to 1000°C (1830°F). It can be powered by natural gas, coal gas, biogas or hydrogen.
Hydrogen Storage | The way that hydrogen can be stored for later usage.
Hydrogen Transport | The way that hydrogen can be transported from one place to another.
Hydrogen Product Component | A part that combined with other parts make a hydrogen product.
Hydrogen Conversion Component | A basic component for products which convert compounds to hydrogen.
Hydrogen Fuel Cell Component | A basic component of hydrogen fuel cell systems.
Air Compressor | A pressure regulating system for enhancing fuel cell improvement by increasing pressure of reactant gases.
Fuel Cell Stack | The heart of a fuel cell responsible for energy generation.
Membrane Electrode Assembly | The heart of the fuel cell and the place where the chemical reaction takes place. It consists of membrane, catalyst layers, and gas diffusion layers.
Catalyst Layer | A layer of anodes and cathodes which are placed on opposite sites of the membrane. It is a three-dimensional porous structrure composed of catalyst particles and ionomer fragments.
Gas Diffusion Layer | A paper-like layer placed outside the catalyst layer which is responsible for transporting reactants into the catalyst layer by removing chemical reaction outcomes. In most cases, the Gas Diffusion Layer consists of a bilayer structure consisting of a macroporous diffusion medium and microporous layer.
Membrane | A very thin membrane which conducts solely positively-charged ions and is able to block electrons. It serves as the electrolyte.
Supportive Hardware | A component such as equipment, material, or metal which enables efficient energy generation.
Bipolar Plate | A plate which provides electrical conduction between cells. Bipolar plates are used to separate cells within a fuel cell from each other and aim to provide physical strength to the stack of cells.
Gasket | A part used for gas-tight sealing of the edges of the Membrane Electrode Assembly (MEA).
Fuel Processor | A converter which is necessary to convert fuel into a fuel cell-usable form.
Humidifier | An item which regulates a certain level of humidity within a fuel cell.
Power Conditioner | An electrical current regulator needed for managing power.
Hydrogen Storage Component | A basic component of products capable of storing hydrogen.
Hydrogen Transport Component | A basic component of products designed for transporting hydrogen.
Substitute Product | A product that is manufactured or refined for sale which is using other resources than hydrogen to fulfill its purpose.
Battery | A collection of one or more cells which store electrical energy for powering electrical devices.
Alkaline Battery | A battery which uses a chemical substance composed of zinc (Zn) and manganese dioxide (MnO2). The separator in alkaline batteries is made totally or at least partially of nonwoven materials.
Lithium Battery | A battery which uses lithium ions as a key component of its electrochemistry using liquid electrolyte solutions. It consists of two current collectors, a negative and positive electrode, and a separator containing electrolytes. The primary lithium battery uses carbon fluoride, (CF)n, as a cathode and lithium metal as an anode. The negative electrode consists of either metallic lithium or lithium compounds.
Nickel Cadmium Battery | A battery which uses nickel oxide hydroxide for the cathode, metallic cadmium as its anode, and an aqueous alkali solution as its electrolyte.
Nickel Metal Hydride Battery | A battery which uses nickel oxide for the cathode. The negative active material is hydrogen in form of a metal hydride. The electrolyte is aqueous potassium hydroxide with lithium hydroxide additive to improve the charging efficiency of the positive electrode by reducing oxygen evolution.
Solid State Battery | A battery which uses solid lithium as an electrolyte, not liquid.
Fossil Fuel | A conventional energy production method using fossil fuels as fuel.
Substitute Fuel Cell | A fuel cell which uses different resources as its anode gas than hydrogen.
Ammonia Fuel Cell | A fuel cell using ammonia as its fuel.
Ethanol Fuel Cell | A fuel cell using ethanol as its fuel.
Methanol Fuel Cell | A fuel cell which is powered by pure methanol. It is usually mixed with water and fed directly to the fuel cell anode.
Molten Carbonate Fuel Cell | A high temperature fuel cell using natural gas or biogas for powering. The fuel cell itself is able to convert hydrogen in a process called internal reforming.
Substitute Product Component | A part that, combined with other parts, makes a product which is a substitute to hydrogen products.
Battery Component | A basic component for batteries.
Fossil Fuel Component | A basic component for products using fossil fuels.
Substitute Fuel Cell Component | A basic component for substitute fuel cells.
Project | An enterprise (potentially individual but typically collaborative), planned to achieve a particular aim.
Purpose-based Project | A project classification defined during implementation that specifies essential project attributes and purpose.
Circular Economy Project | A project focusing on a circular system of reusing resources which were previously used for something.
Infrastructure Project | A project which is focused on the development, creation, maintenance, or enhancement of structures and systems needed for a country, city, or organization to function properly.
Product Development Project | A project focused on the development of new products or the refinement of existing ones.
Research Project | A scientific investigation, usually using scientific methods, to achieve defined objectives.
State-based Project | A project classification based on the level of progress of a project. It can be categorized according to the temporary stage such as planned, ongoing, or finished.
Finished Project | A project which has completed its intended purpose regardless of the level of success.
Ongoing Project | A currently-running project which has been started but is not marked as finished or completed.
Planned Project | A project which has not been realised or started but is expected to start in the future.

## Attributes_Annot_Properties
Concept | Physical quantities/ Attributes of the material entity | Description | Value type expected (integer, string, etc.) | Units of measure (seconds, degrees, etc.)
Registered Organization | ebg:isPubliclyTraded | Whether a company is publicly traded (listed at a stock exchange). | xsd:boolean
Registered Organization | ebg:isStartup | Whether a company is a startup. | xsd:boolean
Registered Organization | ebg:isStateOwned | Whether a company is owned by the government, a government agency, municipality, city or other public entity. | xsd:boolean
Project | dbo:projectEndDate | The end date of the project. | xsd:date
Project | m4i:endOfProject | end date of a project | xsd:date
Project | dbo:projectKeyword | A key word of the project. | xsd:string
Project | dbo:projectStartDate | The start date of the project. | xsd:date
Project | m4i:startOfProject | start date of a project | xsd:date
Annotation Properties from RDFS and SKOS have been used to describe semantic information in all classes of the Hydrogen Ontology.
Thing | rdfs:label | The name of a thing. | xsd:string
Thing | skos:definition | List the definition of a thing. | xsd:string
Thing | skos:altLabel | The alternative name of a thing. | xsd:string
Thing | rdfs:comment | Comments for a thing. | xsd:string
Thing | skos:example | Example of a thing. | xsd:string
Thing | skos:hiddenLabel | A class-relevant keyword. | xsd:string
Thing | wn:hyponym | A word that represents subtypes or specific instances of a more general term. | xsd:string

## Relations
Material entity | Material Relation | Target entity | Description | Maximum cardinality | Any comment regarding more restrictions of the relation
Application | application sold in | Geographic Market | Defines in which geographic market an application is sold or available for use.
Application | has Indicator | Indicator | Refers to indicators which are related to a certain class.
Application | is provided by | Organization | Indicates which applications are related to an organization in terms of manufacturing, operating, licensing, leasing...
Application | uses Source | Product | Main Property for holy:usesProduct and holy:usesTechnology.
Application | uses Product | Product | Defines the product used in a particular application.
Application | uses Technology | Product | Defines the technology used in a particular application.
Mobile Application | subClassOf | Application
Aviatic Application | subClassOf | Mobile Application
Aircraft | subClassOf | Aviatic Application
Spacecraft | subClassOf | Aviation
Marine Application | subClassOf | Mobile Application
Cargo Ship | subClassOf | Marine Application
Cruise Ship | subClassOf | Marine Application
Ferry | subClassOf | Marine Application
Submarine | subClassOf | Marine Application
Road Application | subClassOf | Mobile Application
Bike | subClassOf | Road Application
Bus | subClassOf | Road Application
Car | subClassOf | Road Application
Material Handling Vehicle | subClassOf | Road Application
Train | subClassOf | Road Application
Cargo Train | subClassOf | Train
Passenger Train | subClassOf | Train
Truck | subClassOf | Road Application
Long Haul Truck | subClassOf | Truck
Pickup Truck | subClassOf | Truck
Regional Truck | subClassOf | Truck
Stationary Application | subClassOf | Application
Heating | subClassOf | Stationary Application
Industrial Heating | subClassOf | Heating
Residential Heating | subClassOf | Heating
Industrial Processing | subClassOf | Application
Chemical Industrial Processing | subClassOf | Industrial Processing
Refinery Industrial Processing | subClassOf | Industrial Processing
Steel Industrial Processing | subClassOf | Industrial Processing
Power Generation | subClassOf | Application
Geographic Market | has Application | Application | Relates to the geographic location of applications in the market.
Geographic Market | has Indicator | Indicator | Refers to indicators which are related to a certain class.
Geographic Market | has Organization | Organization | Indicates a direkt link from a geographic location to an organization. It shows where a organization is located.
Geographic Market | site of | Organization | Indicates an Organization which has some presence at the given site. This is the inverse of `org:hasSite`.
Geographic Market | has Product | Product | Indicates a direkt link from a geographic location to a product. It shows where a product is located.
Geographic Market | has Project | Project | Relates to the geographic location of projects in the market.
Geographic Market | country | Country | Links a continent to a country.
Continent | subClassOf | Geographic Market
Country | subClassOf | Geographic Market
Country | continent | Continent | Links a country to the continent it belongs to.
Work Force | subClassOf | Indicator
Entry Barrier | subClassOf | Indicator
Investment | subClassOf | Indicator
Market Share | subClassOf | Indicator
Market Size | subClassOf | Indicator
Patent | subClassOf | Indicator
Revenue | subClassOf | Indicator
Trend | subClassOf | Indicator
Organization | associated to project | Project | A property that connects a person or an organization with a project.
Organization | has Indicator | Indicator | Refers to indicators which are related to a certain class.
Organization | has site | Geographic Market | Indicates a site at which the Organization has some presence even if only indirect (e.g. virtual office or a professional service which is acting as the registered address for a company).
Organization | primary Site | Geographic Market | Indicates a primary site for the Organization, this is the default means by which an Organization can be contacted and is not necessarily the formal headquarters.
Organization | participates in | Geographic Market | Defines that an organization participates with presence in a certain geographic market.
Organization | produces Product | Product | Indicates which organization manufactures a given product.
Organization | provides Application | Application | Indicates which organizations are directly providing applications (the end-usage) to the market either by manufacturing the application or operating, licensing, leasing... it.
Organization | sub-Organization of | Organization | Represents hierarchical containment of Organizations or OrganizationalUnits; indicates an Organization which contains this Organization.
Organization | has SubOrganization | Organization | Represents hierarchical containment of Organizations or OrganizationalUnits; indicates an organization which is a sub-part or child of this organization.
Organization | linked to | Organization | Indicates an arbitrary relationship between two organizations.
Organization | classification | Concept | Indicates a classification for this Organization within some classification scheme.
Organization | company status | Concept | Extracting the status of an organization presents the same issues as its type. The terms 'insolvent', 'bankrupt' and 'in receivership,' for example, are likely to mean slightly different things with different legal implications in different jurisdictions. Taking advice from XBRL Europe as a starting point, however, the term 'Normal Activity' does appear to have cross-border usefulness and this should be used in preference to terms like 'trading' or 'operating.' Best Practice for recording various other status levels is to use the relevant jurisdiction's terms and to encode these in a SKOS Concept Scheme.
Organization | company type | Concept | This property records the type of company. Familiar types are SA, PLC, LLC, GmbH etc. At the time of publication, there is no agreed set of company types that crosses borders. The term 'SA' is used in Poland and France for example although they mean slightly different things. The UK's LLP and Greece's EPE provide further example of close, but not exact, matches. That said, each jurisdiction will have a limited set of recognized company types and these should be expressed in a consistent manner in a SKOS Concept Scheme.
Formal Organization | subClassOf | Organization
Registered Organization | company activity | Concept | The activity of an organization should be recorded using a controlled vocabulary. Several such vocabularies exist, many of which map to the UN's ISIC codes [ ISIC4 ]. Where a particular controlled vocabulary is in use within a given context, such as SIC codes in the UK, it is acceptable to use these, however, the preferred choice for European interoperability is NACE [ NACE ]. As with company type and status, activity codes should be expressed as SKOS Concept Schemes.
Energy Sector Organization | subClassOf | Registered Organization
International Organization | subClassOf | Registered Organization
Manufacturing Organization | subClassOf | Registered Organization
Public Administration and Defense Organization | subClassOf | Registered Organization
Research Organization | subClassOf | Registered Organization
Transportation And Storage Organization | subClassOf | Registered Organization
Product | has Indicator | Indicator | Refers to indicators which are related to a certain class.
Product | is produced by | Organization | Indicates which products are manufactured by a given organization.
Product | is used in | Application | Defines for which purpose a product is used in.
Product | product sold in | Geographic Market | Defines in which geographic market a product is sold or available for use.
Hydrogen Product | Has Part | Hydrogen Product Component | A related resource that is included either physically or logically in the described resource.
Hydrogen Product | subClassOf | Product
Hydrogen Conversion | subClassOf | Hydrogen Product
Hydrogen Reconversion | subClassOf | Hydrogen Product
Alkaline Fuel Cell | subClassOf | Hydrogen Reconversion
Anion Exchange Membrane Fuel Cell | subClassOf | Hydrogen Reconversion
Phosphoric Acid Fuel Cell | subClassOf | Hydrogen Reconversion
Polymer Electrolyte Membrane Fuel Cell | subClassOf | Hydrogen Reconversion
Solid Oxide Fuel Cell | subClassOf | Hydrogen Reconversion
Hydrogen Storage | subClassOf | Hydrogen Product
Hydrogen Transport | subClassOf | Hydrogen Product
Hydrogen Product Component | Is Part Of | Hydrogen Product | A related resource in which the described resource is physically or logically included.
Hydrogen Product Component | subClassOf | Product
Hydrogen Conversion Component | subClassOf | Hydrogen Product Component
Hydrogen Fuel Cell Component | subClassOf | Hydrogen Product Component
Air Compressor | subClassOf | Hydrogen Fuel Cell Component
Fuel Cell Stack | subClassOf | Hydrogen Fuel Cell Component
Membrane Electrode Assembly | subClassOf | Fuel Cell Stack
Catalyst Layer | subClassOf | Membrane Electrode Assembly
Gas Diffusion Layer | subClassOf | Membrane Electrode Assembly
Membrane | subClassOf | Membrane Electrode Assembly
Supportive Hardware | subClassOf | Fuel Cell Stack
Bipolar Plate | subClassOf | Supportive Hardware
Gasket | subClassOf | Supportive Hardware
Fuel Processor | subClassOf | Hydrogen Fuel Cell Component
Humidifier | subClassOf | Hydrogen Fuel Cell Component
Power Conditioner | subClassOf | Hydrogen Fuel Cell Component
Hydrogen Storage Component | subClassOf | Hydrogen Product Component
Hydrogen Transport Component | subClassOf | Hydrogen Product Component
Substitute Product | subClassOf | Product
Battery | subClassOf | Substitute Product
Alkaline Battery | subClassOf | Battery
Lithium Battery | subClassOf | Battery
Nickel Cadmium Battery | subClassOf | Battery
Nickel Metal Hydride Battery | subClassOf | Battery
Solid State Battery | subClassOf | Battery
Fossil Fuel | subClassOf | Substitute Product
Substitute Fuel Cell | subClassOf | Substitute Product
Ammonia Fuel Cell | subClassOf | Substitute Fuel Cell
Ethanol Fuel Cell | subClassOf | Substitute Fuel Cell
Methanol Fuel Cell | subClassOf | Substitute Fuel Cell
Molten Carbonate Fuel Cell | subClassOf | Substitute Fuel Cell
Substitute Product Component | subClassOf | Product
Battery Component | subClassOf | Substitute Product Component
Fossil Fuel Component | subClassOf | Substitute Product Component
Substitute Fuel Cell Component | subClassOf | Substitute Product Component
Project | has Indicator | Indicator | Refers to indicators which are related to a certain class.
Project | project participant | Organization | A property that connects a project with a person or an organisation.
Project | relates to Application | Application | Defines that a certain project is in terms of outcome related to an application.
Project | relates to Product | Product | Defines that a certain project is in terms of its outcome related to a product.
Purpose-based Project | subClassOf | Project
Circular Economy Project | subClassOf | Purpose-based Project
Infrastructure Project | subClassOf | Purpose-based Project
Product Development Project | subClassOf | Purpose-based Project
Research Project | subClassOf | Purpose-based Project
State-based Project | subClassOf | Project
Finished Project | subClassOf | State-based Project
Ongoing Project | subClassOf | State-based Project
Planned Project | subClassOf | State-based Project